## CSD-1 Form
MANUFACTURER'S/INSTALLING CONTRACTOR'S REPORT FOR
ASME CSD-1
Certification and Reporting (CG-500) for Controls and Safety Devices
Unit Manufacturer
Name
Address | [6 empty] | Zip
Telephone |  |  |  |  | Fax
Unit Identification (Boiler)
Manufacturer's Model # |  |  |  |  | Year Built
ASME # |  |  |  |  | Nat. Bd. #
UL # |  |  |  |  | CSA #
Jurisdiction
Steam |  |  |  |  | Hot Water
Max. W.P. |  |  |  | psig | Max. W.P. |  |  |  |  | psig
Min. Safety Valve Cap. |  |  |  | PPH | Max. Temp. |  |  |  |  | °F
[5 empty] | Min. Safety relief Valve Cap. |  |  |  |  | PPH/MBH
Boiler Unit Description (type)
If Modular (no. of modules)
Boiler Unit Capacity (output)
Burner
Manufacturer |  |  |  |  | Model
UL or CSA # |  |  |  |  | Serial #
Fuels (as shipped)
Indicate Units (where not applicable, indicate "N/A")
Gas Manifold Pressure
Oil Nozzle/Delivery Pressure (at max. input)
High Gas Pressure Switch Setting
Low Oil Pressure Switch Setting
Installation Location (if known)
Customer Name
Address
City |  |  |  |  | State |  |  | Zip
Telephone |  |  |  |  | Fax
Certification and Reporting (CG-500) for Controls and Safety Devices
Control/Device |  |  | Manufacturer |  |  | Model # |  |  | Operational Test Performed, Date
Operating Controls
Low-Water Fuel Cutoff
CW-120(a), CW-140
Forced Circulation
CW-210(a)
Steam Pressure
CW-310(b)
Water Temperature
CW-410(b)
Safety Controls
Low-Water Fuel Cutoff
CW-120(a), CW-120(b)
CW-130, CW-140
Forced Circulation
CW-210(b)
High Steam Pressure Limit
CW-310(c)
High Water Temp. Limit
CW-410(b)
Fuel Safety Shutoff Valve, Main
CF-180(b)(2), CF-180(b)(3)
Pilot Safety Shutoff Valve
CF-180(c)
Atomizing Medium Switch
CF-450(b)
Combustion Air Switch
CF-220
High Gas Pressure
CF-162
Low Gas Pressure
CF-162
Low Oil Pressure
CF-450(a)
High Oil Temperature
CF-450(c )
Low Oil Temperature
CF-450(d)
Purge Air Flow
CF-210
Flame Safeguard (Primary)
CF-310, CF-320
Flame Detector
CF-310, CF-320
Low Fire Start
Low Fire Start Switch
CF-610
Safety or Safety Relief Valve(s)
CW-510, CW-520
Certification and Reporting (CG-500) for Controls and Safety Devices
Safety or Safety Relief Valve(s)
Manufacturer |  |  |  |  | Operational Test Performed, Date
Model
Size
Capacity |  |  |  | PPH/Btu/hr
Representing Equipment Manufacturer, Name
Signature |  |  |  |  | Date
Representing Installing Contractor, Name
Signature |  |  |  |  | Date
When this form has been properly completed and signed, it may be submitted to the Nebraska Boiler Inspection Program via:
Email: |  | sfm.boilers@nebraska.gov
U.S. Mail: |  | SFM Boiler Inspection Division
246 S. 14th Street, Suite 1
Lincoln, NE 68508-1804
Phone |  | 402-471-9902

## CSD-1 Instructions
Requirements:
Gas Fired Boilers
| < 400,000 Btu/hr input: | - Must comply with CSD-1, Part CW, CE-110(a), and CE-110(i)
- Must be ASME Stamped and also be listed as complying with ANSI Z21.13/CSA 4.9
- CSD-1 Form must be completed and all items filled in (mark "N/A" for oil and gas controls)
| > 400,000 Btu/hr input: | - Must comply with CSD-1 in its entirety
- Must be ASME Stamped
- CSD-1 Form must be completed and all items filled in (mark "N/A" for oil controls)
Oil Fired Boilers
| < 3 gallons/hr input: | - Must comply with CSD-1, Part CW, CE-110(a), and CE-110(i)
- Must be ASME Stamped and also be listed as complying with UL 726
- CSD-1 Form must be completed and all items filled in (mark "N/A" for oil and gas controls)
| > 3 gallons/hr input: | - Must comply with CSD-1 in its entirety for oil burners
- Must be ASME Stamped
- CSD-1 Form must be completed and all items filled in (mark "N/A" for gas controls)
Electrically Fired Boilers
| < 115 kW input: | - Must comply with CSD-1, Part CW, CE-110(a), and CE-110(i)
- Must be ASME Stamped and also be listed as complying with UL 834
- CSD-1 Form must be completed and all items filled in (mark "N/A" for oil and gas controls)
| > 115 kW input: | - Must comply with CSD-1 in its entirety for electric boilers
- Must be ASME Stamped
- CSD-1 Form must be completed and all items filled in (mark "N/A" for oil and gas controls)